## Corrections
Making Cd use rocket body tube cross section area as reference area
Cross section diameter of test rocket is: 83.8mm. Aref = 0.25 * pi * (83.8)^2
AREF | 5515.4115 | mm2 | 0.0055154 | m2 |  |  |  |  | Single Airbrake | All 3 combined
Sim | TRheight [m] | Deployment % | P7 - massflowinput [kg s^-1] | P8 - airdensity [kg m^-3] | P9 - CdFront OLD | P13 - dragForceTOTAL [N] | P16 - areaAveVelocity winletBC [m s^-1] | % of new/old | Cd Corrected | Times by 3 | Deployment %
DP 0 | 0.0036 | 10% | 0.93302 | 1.168 | 0.35092 | 0.047232 | -55.0009 | 1.3813 | 0.0048473 | 0.014542 | 10%
DP 1 | 0.0036 | 10% | 1.0744 | 1.168 | 0.35641 | 0.063401 | -63.3344 | 1.3768 | 0.0049072 | 0.014721 | 10%
DP 2 | 0.0036 | 10% | 1.2158 | 1.168 | 0.36087 | 0.081998 | -71.6679 | 1.3734 | 0.0049563 | 0.014869 | 10%
DP 3 | 0.0036 | 10% | 1.3571 | 1.168 | 0.36463 | 0.10303 | -80.0014 | 1.3707 | 0.0049978 | 0.014993 | 10%
DP 4 | 0.0036 | 10% | 0.75946 | 1.162 | 0.34202 | 0.030804 | -45.0007 | 1.3879 | 0.0047469 | 0.014241 | 10%
DP 5 | 0.0036 | 10% | 0.87197 | 1.162 | 0.34812 | 0.041197 | -51.6675 | 1.3834 | 0.0048159 | 0.014448 | 10%
DP 6 | 0.0036 | 10% | 0.98449 | 1.162 | 0.35306 | 0.053111 | -58.3343 | 1.3796 | 0.0048706 | 0.014612 | 10%
DP 7 | 0.0036 | 10% | 1.097 | 1.162 | 0.35718 | 0.066554 | -65.0011 | 1.3762 | 0.0049156 | 0.014747 | 10%
DP 8 | 0.0036 | 10% | 0.58764 | 1.156 | 0.32913 | 0.017984 | -35.0005 | 1.3992 | 0.0046051 | 0.013815 | 10%
DP 9 | 0.0036 | 10% | 0.6548 | 1.156 | 0.33481 | 0.02263 | -39.0006 | 1.3939 | 0.004667 | 0.014001 | 10%
DP 10 | 0.0036 | 10% | 0.72196 | 1.156 | 0.33964 | 0.027824 | -43.0007 | 1.3898 | 0.0047203 | 0.014161 | 10%
DP 11 | 0.0036 | 10% | 0.78912 | 1.156 | 0.34376 | 0.033569 | -47.0008 | 1.3866 | 0.0047668 | 0.0143 | 10%
DP 12 | 0.0036 | 10% | 0.85628 | 1.156 | 0.34735 | 0.03986 | -51.0008 | 1.3839 | 0.004807 | 0.014421 | 10%
DP 13 | 0.0036 | 10% | 0.92344 | 1.156 | 0.3505 | 0.046701 | -55.0009 | 1.3816 | 0.0048426 | 0.014528 | 10%
DP 14 | 0.0036 | 10% | 0.25054 | 1.15 | 0.27118 | 0.0027978 | -15.0001 | 1.4458 | 0.0039208 | 0.011763 | 10%
DP 15 | 0.0036 | 10% | 0.32212 | 1.15 | 0.28846 | 0.0048503 | -19.2859 | 1.4254 | 0.0041119 | 0.012336 | 10%
DP 16 | 0.0036 | 10% | 0.3937 | 1.15 | 0.30498 | 0.0076428 | -23.5717 | 1.4222 | 0.0043373 | 0.013012 | 10%
DP 17 | 0.0036 | 10% | 0.46529 | 1.15 | 0.31565 | 0.010967 | -27.8575 | 1.4117 | 0.0044561 | 0.013368 | 10%
DP 18 | 0.0036 | 10% | 0.53687 | 1.15 | 0.32411 | 0.014908 | -32.1433 | 1.4038 | 0.0045498 | 0.013649 | 10%
DP 19 | 0.0036 | 10% | 0.60845 | 1.15 | 0.33099 | 0.019467 | -36.4291 | 1.3975 | 0.0046255 | 0.013876 | 10%
DP 20 | 0.0036 | 10% | 0.68003 | 1.15 | 0.33672 | 0.024645 | -40.7149 | 1.3923 | 0.004688 | 0.014064 | 10%
DP 21 | 0.0036 | 10% | 0.75162 | 1.15 | 0.34154 | 0.030451 | -45.0007 | 1.3883 | 0.0047415 | 0.014225 | 10%
DP 22 | 0.0036 | 10% | 0.037795 | 1.145 | 0.18674 | 4.7192e-05 | -2.2727 | 1.5496 | 0.0028937 | 0.008681 | 10%
DP 23 | 0.0036 | 10% | 0.075591 | 1.145 | 0.21354 | 0.00020634 | -4.5454 | 1.4812 | 0.0031628 | 0.0094885 | 10%
DP 24 | 0.0036 | 10% | 0.11339 | 1.145 | 0.22532 | 0.00048458 | -6.8182 | 1.4652 | 0.0033012 | 0.0099037 | 10%
DP 25 | 0.0036 | 10% | 0.15118 | 1.145 | 0.23711 | 0.0008977 | -9.0909 | 1.4508 | 0.00344 | 0.01032 | 10%
DP 26 | 0.0036 | 10% | 0.18898 | 1.145 | 0.24972 | 0.0014619 | -11.3637 | 1.4358 | 0.0035854 | 0.010756 | 10%
DP 27 | 0.0036 | 10% | 0.22677 | 1.145 | 0.26426 | 0.002255 | -13.6365 | 1.4533 | 0.0038404 | 0.011521 | 10%
DP 28 | 0.0036 | 10% | 0.26457 | 1.145 | 0.27498 | 0.0031676 | -15.9093 | 1.4414 | 0.0039635 | 0.01189 | 10%
DP 29 | 0.0036 | 10% | 0.30236 | 1.145 | 0.28413 | 0.0042425 | -18.182 | 1.4304 | 0.0040643 | 0.012193 | 10%
DP 30 | 0.0036 | 10% | 0.34016 | 1.145 | 0.29211 | 0.0054837 | -20.4548 | 1.421 | 0.0041508 | 0.012452 | 10%
DP 31 | 0.0036 | 10% | 0.37795 | 1.145 | 0.30228 | 0.0070249 | -22.7276 | 1.4249 | 0.004307 | 0.012921 | 10%
DP 32 | 0.0036 | 10% | 0.41575 | 1.145 | 0.30854 | 0.0086377 | -25.0003 | 1.4186 | 0.0043768 | 0.01313 | 10%
DP 0 | 0.0057077 | 20% | 0.93302 | 1.168 | 0.36691 | 0.09914 | -55.001 | 2.773 | 0.010175 | 0.030524 | 20%
DP 1 | 0.0057077 | 20% | 1.0744 | 1.168 | 0.3695 | 0.13219 | -63.3344 | 2.769 | 0.010232 | 0.030695 | 20%
DP 2 | 0.0057077 | 20% | 1.2158 | 1.168 | 0.37156 | 0.17003 | -71.6679 | 2.7661 | 0.010278 | 0.030833 | 20%
DP 3 | 0.0057077 | 20% | 1.3571 | 1.168 | 0.37318 | 0.21265 | -80.0014 | 2.7641 | 0.010315 | 0.030946 | 20%
DP 4 | 0.0057077 | 20% | 0.75946 | 1.162 | 0.36269 | 0.065432 | -45.0008 | 2.7801 | 0.010083 | 0.030249 | 20%
DP 5 | 0.0057077 | 20% | 0.87197 | 1.162 | 0.36559 | 0.08679 | -51.6676 | 2.7752 | 0.010146 | 0.030437 | 20%
DP 6 | 0.0057077 | 20% | 0.98449 | 1.162 | 0.36793 | 0.11119 | -58.3344 | 2.7714 | 0.010197 | 0.03059 | 20%
DP 7 | 0.0057077 | 20% | 1.097 | 1.162 | 0.36986 | 0.13864 | -65.0011 | 2.7685 | 0.01024 | 0.030719 | 20%
DP 8 | 0.0057077 | 20% | 0.58764 | 1.156 | 0.35674 | 0.038885 | -35.0006 | 2.7911 | 0.009957 | 0.029871 | 20%
DP 9 | 0.0057077 | 20% | 0.6548 | 1.156 | 0.3593 | 0.048541 | -39.0006 | 2.7862 | 0.010011 | 0.030032 | 20%
DP 10 | 0.0057077 | 20% | 0.72196 | 1.156 | 0.36157 | 0.059296 | -43.0007 | 2.7821 | 0.010059 | 0.030178 | 20%
DP 11 | 0.0057077 | 20% | 0.78912 | 1.156 | 0.36351 | 0.071133 | -47.0008 | 2.7787 | 0.010101 | 0.030302 | 20%
DP 12 | 0.0057077 | 20% | 0.85628 | 1.156 | 0.36522 | 0.084062 | -51.0009 | 2.7758 | 0.010138 | 0.030413 | 20%
DP 13 | 0.0057077 | 20% | 0.92344 | 1.156 | 0.36671 | 0.098079 | -55.0009 | 2.7733 | 0.01017 | 0.030511 | 20%
DP 14 | 0.0057077 | 20% | 0.25054 | 1.15 | 0.33658 | 0.0067579 | -15.0002 | 2.8137 | 0.0094705 | 0.028412 | 20%
DP 15 | 0.0057077 | 20% | 0.32212 | 1.15 | 0.34248 | 0.011359 | -19.286 | 2.8116 | 0.0096293 | 0.028888 | 20%
DP 16 | 0.0057077 | 20% | 0.3937 | 1.15 | 0.34702 | 0.017167 | -23.5718 | 2.8074 | 0.0097425 | 0.029227 | 20%
DP 17 | 0.0057077 | 20% | 0.46529 | 1.15 | 0.35089 | 0.024197 | -27.8576 | 2.802 | 0.0098317 | 0.029495 | 20%
DP 18 | 0.0057077 | 20% | 0.53687 | 1.15 | 0.35453 | 0.032475 | -32.1434 | 2.7955 | 0.0099109 | 0.029733 | 20%
DP 19 | 0.0057077 | 20% | 0.60845 | 1.15 | 0.35757 | 0.041979 | -36.4292 | 2.7895 | 0.0099743 | 0.029923 | 20%
DP 20 | 0.0057077 | 20% | 0.68003 | 1.15 | 0.36019 | 0.052728 | -40.715 | 2.7846 | 0.01003 | 0.030089 | 20%
DP 21 | 0.0057077 | 20% | 0.75162 | 1.15 | 0.36245 | 0.064724 | -45.0008 | 2.7805 | 0.010078 | 0.030235 | 20%
DP 22 | 0.0057077 | 20% | 0.037795 | 1.145 | 0.29331 | 0.00012387 | -2.2727 | 2.5895 | 0.0075954 | 0.022786 | 20%
DP 23 | 0.0057077 | 20% | 0.075591 | 1.145 | 0.32381 | 0.00056903 | -4.5454 | 2.6937 | 0.0087224 | 0.026167 | 20%
DP 24 | 0.0057077 | 20% | 0.11339 | 1.145 | 0.32589 | 0.0013234 | -6.8182 | 2.7664 | 0.0090154 | 0.027046 | 20%
DP 25 | 0.0057077 | 20% | 0.15118 | 1.145 | 0.32824 | 0.0023946 | -9.0909 | 2.7956 | 0.0091762 | 0.027528 | 20%
DP 26 | 0.0057077 | 20% | 0.18898 | 1.145 | 0.33117 | 0.0037915 | -11.3637 | 2.8078 | 0.0092986 | 0.027896 | 20%
DP 27 | 0.0057077 | 20% | 0.22677 | 1.145 | 0.33443 | 0.0055238 | -13.6365 | 2.813 | 0.0094076 | 0.028223 | 20%
DP 28 | 0.0057077 | 20% | 0.26457 | 1.145 | 0.33784 | 0.0075971 | -15.9093 | 2.8137 | 0.0095059 | 0.028518 | 20%
DP 29 | 0.0057077 | 20% | 0.30236 | 1.145 | 0.34103 | 0.010012 | -18.182 | 2.8125 | 0.0095914 | 0.028774 | 20%
DP 30 | 0.0057077 | 20% | 0.34016 | 1.145 | 0.34371 | 0.012763 | -20.4548 | 2.8107 | 0.0096608 | 0.028982 | 20%
DP 31 | 0.0057077 | 20% | 0.37795 | 1.145 | 0.3461 | 0.015854 | -22.7276 | 2.8085 | 0.00972 | 0.02916 | 20%
DP 32 | 0.0057077 | 20% | 0.41575 | 1.145 | 0.34827 | 0.019285 | -25.0004 | 2.8058 | 0.0097718 | 0.029315 | 20%
DP 33 | 0.0079899 | 30% | 0.93302 | 1.168 | 0.47155 | 0.17488 | -55.0009 | 3.8062 | 0.017948 | 0.053844 | 30%
DP 34 | 0.0079899 | 30% | 1.0744 | 1.168 | 0.47425 | 0.23283 | -63.3344 | 3.7998 | 0.018021 | 0.054062 | 30%
DP 35 | 0.0079899 | 30% | 1.2158 | 1.168 | 0.47658 | 0.29916 | -71.6679 | 3.7943 | 0.018083 | 0.054248 | 30%
DP 36 | 0.0079899 | 30% | 1.3571 | 1.168 | 0.47859 | 0.37388 | -80.0014 | 3.7895 | 0.018136 | 0.054408 | 30%
DP 37 | 0.0079899 | 30% | 0.75946 | 1.162 | 0.46764 | 0.11578 | -45.0007 | 3.8152 | 0.017841 | 0.053524 | 30%
DP 38 | 0.0079899 | 30% | 0.87197 | 1.162 | 0.47026 | 0.15324 | -51.6675 | 3.8092 | 0.017913 | 0.053739 | 30%
DP 39 | 0.0079899 | 30% | 0.98449 | 1.162 | 0.47256 | 0.19601 | -58.3343 | 3.8038 | 0.017975 | 0.053926 | 30%
DP 40 | 0.0079899 | 30% | 1.097 | 1.162 | 0.47465 | 0.24413 | -65.0011 | 3.7988 | 0.018031 | 0.054094 | 30%
DP 41 | 0.0079899 | 30% | 0.58764 | 1.156 | 0.46378 | 0.069228 | -35.0005 | 3.8222 | 0.017727 | 0.05318 | 30%
DP 42 | 0.0079899 | 30% | 0.6548 | 1.156 | 0.46522 | 0.086172 | -39.0006 | 3.82 | 0.017771 | 0.053314 | 30%
DP 43 | 0.0079899 | 30% | 0.72196 | 1.156 | 0.46676 | 0.10502 | -43.0007 | 3.817 | 0.017816 | 0.053449 | 30%
DP 44 | 0.0079899 | 30% | 0.78912 | 1.156 | 0.46834 | 0.12578 | -47.0008 | 3.8136 | 0.017861 | 0.053582 | 30%
DP 45 | 0.0079899 | 30% | 0.85628 | 1.156 | 0.4699 | 0.14846 | -51.0009 | 3.8101 | 0.017903 | 0.05371 | 30%
DP 46 | 0.0079899 | 30% | 0.92344 | 1.156 | 0.47136 | 0.17304 | -55.0009 | 3.8066 | 0.017943 | 0.053829 | 30%
DP 47 | 0.0079899 | 30% | 0.25054 | 1.15 | 0.46164 | 0.012536 | -15.0001 | 3.8055 | 0.017568 | 0.052703 | 30%
DP 48 | 0.0079899 | 30% | 0.32212 | 1.15 | 0.46133 | 0.02075 | -19.2859 | 3.813 | 0.017591 | 0.052772 | 30%
DP 49 | 0.0079899 | 30% | 0.3937 | 1.15 | 0.46136 | 0.031046 | -23.5717 | 3.8189 | 0.017619 | 0.052857 | 30%
DP 50 | 0.0079899 | 30% | 0.46529 | 1.15 | 0.46191 | 0.04345 | -27.8575 | 3.8221 | 0.017655 | 0.052964 | 30%
DP 51 | 0.0079899 | 30% | 0.53687 | 1.15 | 0.46287 | 0.05798 | -32.1433 | 3.8229 | 0.017695 | 0.053085 | 30%
DP 52 | 0.0079899 | 30% | 0.60845 | 1.15 | 0.46421 | 0.074663 | -36.4291 | 3.8216 | 0.01774 | 0.053221 | 30%
DP 53 | 0.0079899 | 30% | 0.68003 | 1.15 | 0.46579 | 0.093516 | -40.7149 | 3.819 | 0.017788 | 0.053365 | 30%
DP 54 | 0.0079899 | 30% | 0.75162 | 1.15 | 0.46745 | 0.11455 | -45.0007 | 3.8156 | 0.017836 | 0.053508 | 30%
DP 55 | 0.0079899 | 30% | 0.037795 | 1.145 | 0.43214 | 0.00026375 | -2.2727 | 3.7424 | 0.016173 | 0.048518 | 30%
DP 56 | 0.0079899 | 30% | 0.075591 | 1.145 | 0.46276 | 0.0011426 | -4.5454 | 3.7846 | 0.017514 | 0.052541 | 30%
DP 57 | 0.0079899 | 30% | 0.11339 | 1.145 | 0.46227 | 0.0025744 | -6.8182 | 3.794 | 0.017539 | 0.052616 | 30%
DP 58 | 0.0079899 | 30% | 0.15118 | 1.145 | 0.46217 | 0.0045794 | -9.0909 | 3.797 | 0.017549 | 0.052646 | 30%
DP 59 | 0.0079899 | 30% | 0.18898 | 1.145 | 0.46182 | 0.007156 | -11.3637 | 3.8002 | 0.01755 | 0.05265 | 30%
DP 60 | 0.0079899 | 30% | 0.22677 | 1.145 | 0.4617 | 0.01031 | -13.6365 | 3.8033 | 0.01756 | 0.052679 | 30%
DP 61 | 0.0079899 | 30% | 0.26457 | 1.145 | 0.46158 | 0.014044 | -15.9093 | 3.8069 | 0.017572 | 0.052716 | 30%
DP 62 | 0.0079899 | 30% | 0.30236 | 1.145 | 0.46138 | 0.018355 | -18.182 | 3.8111 | 0.017584 | 0.052751 | 30%
DP 63 | 0.0079899 | 30% | 0.34016 | 1.145 | 0.46134 | 0.023249 | -20.4548 | 3.8146 | 0.017598 | 0.052794 | 30%
DP 64 | 0.0079899 | 30% | 0.37795 | 1.145 | 0.46135 | 0.028727 | -22.7276 | 3.8177 | 0.017613 | 0.052839 | 30%
DP 65 | 0.0079899 | 30% | 0.41575 | 1.145 | 0.46145 | 0.034791 | -25.0003 | 3.8203 | 0.017629 | 0.052886 | 30%
DP 66 | 0.010272 | 40% | 0.93302 | 1.168 | 0.57462 | 0.26022 | -55.0009 | 4.6476 | 0.026706 | 0.080119 | 40%
DP 67 | 0.010272 | 40% | 1.0744 | 1.168 | 0.57657 | 0.34582 | -63.3343 | 4.6424 | 0.026766 | 0.080299 | 40%
DP 68 | 0.010272 | 40% | 1.2158 | 1.168 | 0.57835 | 0.44371 | -71.6678 | 4.6374 | 0.02682 | 0.080461 | 40%
DP 69 | 0.010272 | 40% | 1.3571 | 1.168 | 0.57992 | 0.55387 | -80.0013 | 4.6329 | 0.026867 | 0.080602 | 40%
DP 70 | 0.010272 | 40% | 0.75946 | 1.162 | 0.57191 | 0.17275 | -45.0007 | 4.6548 | 0.026621 | 0.079863 | 40%
DP 71 | 0.010272 | 40% | 0.87197 | 1.162 | 0.57371 | 0.22821 | -51.6675 | 4.6501 | 0.026678 | 0.080034 | 40%
DP 72 | 0.010272 | 40% | 0.98449 | 1.162 | 0.57534 | 0.29146 | -58.3343 | 4.6457 | 0.026729 | 0.080186 | 40%
DP 73 | 0.010272 | 40% | 1.097 | 1.162 | 0.57687 | 0.36252 | -65.001 | 4.6415 | 0.026775 | 0.080326 | 40%
DP 74 | 0.010272 | 40% | 0.58764 | 1.156 | 0.56919 | 0.10361 | -35.0005 | 4.661 | 0.02653 | 0.07959 | 40%
DP 75 | 0.010272 | 40% | 0.6548 | 1.156 | 0.57023 | 0.12882 | -39.0006 | 4.6587 | 0.026566 | 0.079697 | 40%
DP 76 | 0.010272 | 40% | 0.72196 | 1.156 | 0.57131 | 0.1568 | -43.0006 | 4.6562 | 0.026601 | 0.079804 | 40%
DP 77 | 0.010272 | 40% | 0.78912 | 1.156 | 0.57239 | 0.18758 | -47.0007 | 4.6536 | 0.026636 | 0.079909 | 40%
DP 78 | 0.010272 | 40% | 0.85628 | 1.156 | 0.57347 | 0.22115 | -51.0008 | 4.6507 | 0.02667 | 0.080011 | 40%
DP 79 | 0.010272 | 40% | 0.92344 | 1.156 | 0.57448 | 0.25751 | -55.0009 | 4.648 | 0.026702 | 0.080106 | 40%
DP 80 | 0.010272 | 40% | 0.25054 | 1.15 | 0.56653 | 0.018831 | -15.0001 | 4.6581 | 0.026389 | 0.079168 | 40%
DP 81 | 0.010272 | 40% | 0.32212 | 1.15 | 0.56713 | 0.03117 | -19.2859 | 4.6594 | 0.026425 | 0.079274 | 40%
DP 82 | 0.010272 | 40% | 0.3937 | 1.15 | 0.56732 | 0.046602 | -23.5717 | 4.6618 | 0.026447 | 0.079342 | 40%
DP 83 | 0.010272 | 40% | 0.46529 | 1.15 | 0.56768 | 0.065148 | -27.8575 | 4.663 | 0.026471 | 0.079413 | 40%
DP 84 | 0.010272 | 40% | 0.53687 | 1.15 | 0.56846 | 0.086842 | -32.1433 | 4.6623 | 0.026503 | 0.07951 | 40%
DP 85 | 0.010272 | 40% | 0.60845 | 1.15 | 0.56951 | 0.1117 | -36.4291 | 4.6603 | 0.026541 | 0.079623 | 40%
DP 86 | 0.010272 | 40% | 0.68003 | 1.15 | 0.57063 | 0.13973 | -40.7149 | 4.6578 | 0.026579 | 0.079737 | 40%
DP 87 | 0.010272 | 40% | 0.75162 | 1.15 | 0.57178 | 0.17094 | -45.0007 | 4.6551 | 0.026617 | 0.079851 | 40%
DP 88 | 0.010272 | 40% | 0.037795 | 1.145 | 0.54025 | 0.00041811 | -2.2727 | 4.7454 | 0.025637 | 0.076911 | 40%
DP 89 | 0.010272 | 40% | 0.075591 | 1.145 | 0.56481 | 0.0017213 | -4.5454 | 4.6715 | 0.026385 | 0.079156 | 40%
DP 90 | 0.010272 | 40% | 0.11339 | 1.145 | 0.56559 | 0.0038737 | -6.8182 | 4.6659 | 0.02639 | 0.07917 | 40%
DP 91 | 0.010272 | 40% | 0.15118 | 1.145 | 0.56683 | 0.0068896 | -9.0909 | 4.6576 | 0.026401 | 0.079203 | 40%
DP 92 | 0.010272 | 40% | 0.18898 | 1.145 | 0.56675 | 0.01076 | -11.3637 | 4.6561 | 0.026388 | 0.079165 | 40%
DP 93 | 0.010272 | 40% | 0.22677 | 1.145 | 0.5665 | 0.015491 | -13.6365 | 4.6572 | 0.026383 | 0.07915 | 40%
DP 94 | 0.010272 | 40% | 0.26457 | 1.145 | 0.56667 | 0.021096 | -15.9092 | 4.6583 | 0.026397 | 0.07919 | 40%
DP 95 | 0.010272 | 40% | 0.30236 | 1.145 | 0.56702 | 0.027574 | -18.182 | 4.6588 | 0.026416 | 0.079248 | 40%
DP 96 | 0.010272 | 40% | 0.34016 | 1.145 | 0.56718 | 0.034918 | -20.4548 | 4.66 | 0.026431 | 0.079292 | 40%
DP 97 | 0.010272 | 40% | 0.37795 | 1.145 | 0.56729 | 0.043128 | -22.7275 | 4.6613 | 0.026443 | 0.079328 | 40%
DP 98 | 0.010272 | 40% | 0.41575 | 1.145 | 0.56738 | 0.052207 | -25.0003 | 4.6624 | 0.026454 | 0.079362 | 40%
DP 0 | 0.012554 | 50% | 0.93302 | 1.168 | 0.64314 | 0.34222 | -55.0009 | 5.461 | 0.035122 | 0.10537 | 50%
DP 1 | 0.012554 | 50% | 1.0744 | 1.168 | 0.64453 | 0.45437 | -63.3344 | 5.4564 | 0.035168 | 0.1055 | 50%
DP 2 | 0.012554 | 50% | 1.2158 | 1.168 | 0.64568 | 0.58244 | -71.6679 | 5.4525 | 0.035206 | 0.10562 | 50%
DP 3 | 0.012554 | 50% | 1.3571 | 1.168 | 0.64663 | 0.7264 | -80.0014 | 5.4493 | 0.035236 | 0.10571 | 50%
DP 4 | 0.012554 | 50% | 0.75946 | 1.162 | 0.64112 | 0.22749 | -45.0007 | 5.4681 | 0.035057 | 0.10517 | 50%
DP 5 | 0.012554 | 50% | 0.87197 | 1.162 | 0.64246 | 0.30026 | -51.6675 | 5.4634 | 0.0351 | 0.1053 | 50%
DP 6 | 0.012554 | 50% | 0.98449 | 1.162 | 0.64367 | 0.38318 | -58.3343 | 5.4592 | 0.03514 | 0.10542 | 50%
DP 7 | 0.012554 | 50% | 1.097 | 1.162 | 0.64473 | 0.47624 | -65.0011 | 5.4557 | 0.035174 | 0.10552 | 50%
DP 8 | 0.012554 | 50% | 0.58764 | 1.156 | 0.63903 | 0.13665 | -35.0005 | 5.4755 | 0.03499 | 0.10497 | 50%
DP 9 | 0.012554 | 50% | 0.6548 | 1.156 | 0.63986 | 0.1698 | -39.0006 | 5.4726 | 0.035017 | 0.10505 | 50%
DP 10 | 0.012554 | 50% | 0.72196 | 1.156 | 0.64067 | 0.20656 | -43.0007 | 5.4697 | 0.035043 | 0.10513 | 50%
DP 11 | 0.012554 | 50% | 0.78912 | 1.156 | 0.64147 | 0.24696 | -47.0008 | 5.4669 | 0.035068 | 0.10521 | 50%
DP 12 | 0.012554 | 50% | 0.85628 | 1.156 | 0.64228 | 0.291 | -51.0008 | 5.464 | 0.035094 | 0.10528 | 50%
DP 13 | 0.012554 | 50% | 0.92344 | 1.156 | 0.64303 | 0.33867 | -55.0009 | 5.4614 | 0.035119 | 0.10536 | 50%
DP 14 | 0.012554 | 50% | 0.25054 | 1.15 | 0.63538 | 0.024871 | -15.0001 | 5.4857 | 0.034855 | 0.10456 | 50%
DP 15 | 0.012554 | 50% | 0.32212 | 1.15 | 0.63601 | 0.041148 | -19.2859 | 5.4847 | 0.034883 | 0.10465 | 50%
DP 16 | 0.012554 | 50% | 0.3937 | 1.15 | 0.6367 | 0.06152 | -23.5717 | 5.4835 | 0.034913 | 0.10474 | 50%
DP 17 | 0.012554 | 50% | 0.46529 | 1.15 | 0.63753 | 0.085997 | -27.8575 | 5.4809 | 0.034942 | 0.10483 | 50%
DP 18 | 0.012554 | 50% | 0.53687 | 1.15 | 0.63839 | 0.11458 | -32.1433 | 5.4778 | 0.03497 | 0.10491 | 50%
DP 19 | 0.012554 | 50% | 0.60845 | 1.15 | 0.63928 | 0.1473 | -36.4291 | 5.4746 | 0.034998 | 0.105 | 50%
DP 20 | 0.012554 | 50% | 0.68003 | 1.15 | 0.64017 | 0.18414 | -40.7149 | 5.4715 | 0.035027 | 0.10508 | 50%
DP 21 | 0.012554 | 50% | 0.75162 | 1.15 | 0.64103 | 0.22512 | -45.0007 | 5.4684 | 0.035054 | 0.10516 | 50%
DP 22 | 0.012554 | 50% | 0.037795 | 1.145 | 0.61764 | 0.00056501 | -2.2727 | 5.6092 | 0.034645 | 0.10393 | 50%
DP 23 | 0.012554 | 50% | 0.075591 | 1.145 | 0.63525 | 0.0022797 | -4.5454 | 5.501 | 0.034945 | 0.10483 | 50%
DP 24 | 0.012554 | 50% | 0.11339 | 1.145 | 0.6342 | 0.0051191 | -6.8182 | 5.4989 | 0.034874 | 0.10462 | 50%
DP 25 | 0.012554 | 50% | 0.15118 | 1.145 | 0.635 | 0.0091018 | -9.0909 | 5.4927 | 0.034879 | 0.10464 | 50%
DP 26 | 0.012554 | 50% | 0.18898 | 1.145 | 0.6352 | 0.014215 | -11.3637 | 5.4883 | 0.034862 | 0.10459 | 50%
DP 27 | 0.012554 | 50% | 0.22677 | 1.145 | 0.63526 | 0.020465 | -13.6365 | 5.4864 | 0.034853 | 0.10456 | 50%
DP 28 | 0.012554 | 50% | 0.26457 | 1.145 | 0.63545 | 0.027858 | -15.9092 | 5.4854 | 0.034857 | 0.10457 | 50%
DP 29 | 0.012554 | 50% | 0.30236 | 1.145 | 0.63584 | 0.036403 | -18.182 | 5.4847 | 0.034874 | 0.10462 | 50%
DP 30 | 0.012554 | 50% | 0.34016 | 1.145 | 0.63618 | 0.046096 | -20.4548 | 5.4845 | 0.034891 | 0.10467 | 50%
DP 31 | 0.012554 | 50% | 0.37795 | 1.145 | 0.63653 | 0.056933 | -22.7276 | 5.4839 | 0.034907 | 0.10472 | 50%
DP 32 | 0.012554 | 50% | 0.41575 | 1.145 | 0.63695 | 0.06892 | -25.0003 | 5.4827 | 0.034922 | 0.10477 | 50%
DP 33 | 0.014836 | 60% | 0.93302 | 1.168 | 0.68609 | 0.42226 | -55.0009 | 6.3164 | 0.043336 | 0.13001 | 60%
DP 34 | 0.014836 | 60% | 1.0744 | 1.168 | 0.68715 | 0.56051 | -63.3344 | 6.3133 | 0.043382 | 0.13015 | 60%
DP 35 | 0.014836 | 60% | 1.2158 | 1.168 | 0.68807 | 0.71838 | -71.6679 | 6.3107 | 0.043422 | 0.13027 | 60%
DP 36 | 0.014836 | 60% | 1.3571 | 1.168 | 0.68884 | 0.89584 | -80.0014 | 6.3085 | 0.043455 | 0.13037 | 60%
DP 37 | 0.014836 | 60% | 0.75946 | 1.162 | 0.68453 | 0.28078 | -45.0007 | 6.321 | 0.043269 | 0.12981 | 60%
DP 38 | 0.014836 | 60% | 0.87197 | 1.162 | 0.68556 | 0.37053 | -51.6675 | 6.3181 | 0.043314 | 0.12994 | 60%
DP 39 | 0.014836 | 60% | 0.98449 | 1.162 | 0.6865 | 0.47274 | -58.3343 | 6.3152 | 0.043353 | 0.13006 | 60%
DP 40 | 0.014836 | 60% | 1.097 | 1.162 | 0.68731 | 0.58746 | -65.0011 | 6.3129 | 0.043389 | 0.13017 | 60%
DP 41 | 0.014836 | 60% | 0.58764 | 1.156 | 0.68264 | 0.16864 | -35.0005 | 6.3256 | 0.043181 | 0.12954 | 60%
DP 42 | 0.014836 | 60% | 0.6548 | 1.156 | 0.68341 | 0.20956 | -39.0006 | 6.3239 | 0.043218 | 0.12965 | 60%
DP 43 | 0.014836 | 60% | 0.72196 | 1.156 | 0.68414 | 0.25495 | -43.0007 | 6.322 | 0.043252 | 0.12976 | 60%
DP 44 | 0.014836 | 60% | 0.78912 | 1.156 | 0.68481 | 0.3048 | -47.0007 | 6.3202 | 0.043281 | 0.12984 | 60%
DP 45 | 0.014836 | 60% | 0.85628 | 1.156 | 0.68542 | 0.35911 | -51.0008 | 6.3185 | 0.043308 | 0.12993 | 60%
DP 46 | 0.014836 | 60% | 0.92344 | 1.156 | 0.68601 | 0.41789 | -55.0009 | 6.3167 | 0.043333 | 0.13 | 60%
DP 47 | 0.014836 | 60% | 0.25054 | 1.15 | 0.68087 | 0.030719 | -15.0001 | 6.3228 | 0.04305 | 0.12915 | 60%
DP 48 | 0.014836 | 60% | 0.32212 | 1.15 | 0.68063 | 0.050791 | -19.2859 | 6.3263 | 0.043059 | 0.12918 | 60%
DP 49 | 0.014836 | 60% | 0.3937 | 1.15 | 0.68081 | 0.075908 | -23.5717 | 6.3275 | 0.043078 | 0.12924 | 60%
DP 50 | 0.014836 | 60% | 0.46529 | 1.15 | 0.68133 | 0.10611 | -27.8575 | 6.3278 | 0.043113 | 0.12934 | 60%
DP 51 | 0.014836 | 60% | 0.53687 | 1.15 | 0.68206 | 0.14139 | -32.1433 | 6.3268 | 0.043152 | 0.12946 | 60%
DP 52 | 0.014836 | 60% | 0.60845 | 1.15 | 0.68288 | 0.18178 | -36.4291 | 6.3251 | 0.043193 | 0.12958 | 60%
DP 53 | 0.014836 | 60% | 0.68003 | 1.15 | 0.6837 | 0.22728 | -40.7149 | 6.3232 | 0.043231 | 0.12969 | 60%
DP 54 | 0.014836 | 60% | 0.75162 | 1.15 | 0.68445 | 0.27786 | -45.0007 | 6.3213 | 0.043266 | 0.1298 | 60%
DP 55 | 0.014836 | 60% | 0.037795 | 1.145 | 0.67383 | 0.00069722 | -2.2727 | 6.3445 | 0.042752 | 0.12825 | 60%
DP 56 | 0.014836 | 60% | 0.075591 | 1.145 | 0.68358 | 0.0028023 | -4.5454 | 6.2838 | 0.042955 | 0.12887 | 60%
DP 57 | 0.014836 | 60% | 0.11339 | 1.145 | 0.68139 | 0.0063059 | -6.8182 | 6.3047 | 0.04296 | 0.12888 | 60%
DP 58 | 0.014836 | 60% | 0.15118 | 1.145 | 0.68128 | 0.011224 | -9.0909 | 6.3132 | 0.04301 | 0.12903 | 60%
DP 59 | 0.014836 | 60% | 0.18898 | 1.145 | 0.68135 | 0.017549 | -11.3637 | 6.3168 | 0.043039 | 0.12912 | 60%
DP 60 | 0.014836 | 60% | 0.22677 | 1.145 | 0.68107 | 0.025275 | -13.6365 | 6.3204 | 0.043047 | 0.12914 | 60%
DP 61 | 0.014836 | 60% | 0.26457 | 1.145 | 0.68082 | 0.034407 | -15.9092 | 6.3237 | 0.043053 | 0.12916 | 60%
DP 62 | 0.014836 | 60% | 0.30236 | 1.145 | 0.68068 | 0.044945 | -18.182 | 6.3255 | 0.043057 | 0.12917 | 60%
DP 63 | 0.014836 | 60% | 0.34016 | 1.145 | 0.68062 | 0.05689 | -20.4548 | 6.3268 | 0.043062 | 0.12919 | 60%
DP 64 | 0.014836 | 60% | 0.37795 | 1.145 | 0.68074 | 0.070253 | -22.7275 | 6.3274 | 0.043073 | 0.12922 | 60%
DP 65 | 0.014836 | 60% | 0.41575 | 1.145 | 0.68093 | 0.085034 | -25.0003 | 6.3277 | 0.043087 | 0.12926 | 60%
DP 66 | 0.017119 | 70% | 0.93302 | 1.168 | 0.71323 | 0.4994 | -55.0009 | 7.1861 | 0.051253 | 0.15376 | 70%
DP 67 | 0.017119 | 70% | 1.0744 | 1.168 | 0.71415 | 0.66284 | -63.3344 | 7.1838 | 0.051303 | 0.15391 | 70%
DP 68 | 0.017119 | 70% | 1.2158 | 1.168 | 0.71493 | 0.84944 | -71.6679 | 7.1818 | 0.051344 | 0.15403 | 70%
DP 69 | 0.017119 | 70% | 1.3571 | 1.168 | 0.71562 | 1.0593 | -80.0014 | 7.1801 | 0.051382 | 0.15415 | 70%
DP 70 | 0.017119 | 70% | 0.75946 | 1.162 | 0.71207 | 0.33217 | -45.0007 | 7.1887 | 0.051188 | 0.15356 | 70%
DP 71 | 0.017119 | 70% | 0.87197 | 1.162 | 0.71284 | 0.43825 | -51.6675 | 7.187 | 0.051231 | 0.15369 | 70%
DP 72 | 0.017119 | 70% | 0.98449 | 1.162 | 0.71358 | 0.55909 | -58.3343 | 7.1852 | 0.051272 | 0.15382 | 70%
DP 73 | 0.017119 | 70% | 1.097 | 1.162 | 0.71428 | 0.6947 | -65.0011 | 7.1834 | 0.05131 | 0.15393 | 70%
DP 74 | 0.017119 | 70% | 0.58764 | 1.156 | 0.71095 | 0.19962 | -35.0005 | 7.1898 | 0.051116 | 0.15335 | 70%
DP 75 | 0.017119 | 70% | 0.6548 | 1.156 | 0.71135 | 0.24799 | -39.0006 | 7.1896 | 0.051143 | 0.15343 | 70%
DP 76 | 0.017119 | 70% | 0.72196 | 1.156 | 0.7118 | 0.30164 | -43.0007 | 7.1892 | 0.051172 | 0.15352 | 70%
DP 77 | 0.017119 | 70% | 0.78912 | 1.156 | 0.71228 | 0.36057 | -47.0008 | 7.1882 | 0.0512 | 0.1536 | 70%
DP 78 | 0.017119 | 70% | 0.85628 | 1.156 | 0.71274 | 0.42477 | -51.0008 | 7.1872 | 0.051226 | 0.15368 | 70%
DP 79 | 0.017119 | 70% | 0.92344 | 1.156 | 0.71317 | 0.49424 | -55.0009 | 7.1862 | 0.05125 | 0.15375 | 70%
DP 80 | 0.017119 | 70% | 0.25054 | 1.15 | 0.71167 | 0.036388 | -15.0001 | 7.1656 | 0.050995 | 0.15299 | 70%
DP 81 | 0.017119 | 70% | 0.32212 | 1.15 | 0.71084 | 0.06018 | -19.2859 | 7.1772 | 0.051018 | 0.15305 | 70%
DP 82 | 0.017119 | 70% | 0.3937 | 1.15 | 0.71047 | 0.08994 | -23.5717 | 7.1842 | 0.051042 | 0.15313 | 70%
DP 83 | 0.017119 | 70% | 0.46529 | 1.15 | 0.71047 | 0.12568 | -27.8575 | 7.188 | 0.051069 | 0.15321 | 70%
DP 84 | 0.017119 | 70% | 0.53687 | 1.15 | 0.71071 | 0.16743 | -32.1433 | 7.1896 | 0.051097 | 0.15329 | 70%
DP 85 | 0.017119 | 70% | 0.60845 | 1.15 | 0.71106 | 0.21517 | -36.4291 | 7.1899 | 0.051125 | 0.15337 | 70%
DP 86 | 0.017119 | 70% | 0.68003 | 1.15 | 0.71151 | 0.26893 | -40.7149 | 7.1895 | 0.051154 | 0.15346 | 70%
DP 87 | 0.017119 | 70% | 0.75162 | 1.15 | 0.71201 | 0.32872 | -45.0007 | 7.1887 | 0.051185 | 0.15355 | 70%
DP 88 | 0.017119 | 70% | 0.037795 | 1.145 | 0.71074 | 0.00082444 | -2.2727 | 7.1127 | 0.050552 | 0.15166 | 70%
DP 89 | 0.017119 | 70% | 0.075591 | 1.145 | 0.71684 | 0.0033139 | -4.5454 | 7.0864 | 0.050798 | 0.15239 | 70%
DP 90 | 0.017119 | 70% | 0.11339 | 1.145 | 0.71424 | 0.0074644 | -6.8182 | 7.1196 | 0.050852 | 0.15255 | 70%
DP 91 | 0.017119 | 70% | 0.15118 | 1.145 | 0.71347 | 0.013289 | -9.0909 | 7.1375 | 0.050924 | 0.15277 | 70%
DP 92 | 0.017119 | 70% | 0.18898 | 1.145 | 0.71269 | 0.020779 | -11.3637 | 7.1505 | 0.050961 | 0.15288 | 70%
DP 93 | 0.017119 | 70% | 0.22677 | 1.145 | 0.71204 | 0.029936 | -13.6365 | 7.1603 | 0.050984 | 0.15295 | 70%
DP 94 | 0.017119 | 70% | 0.26457 | 1.145 | 0.71148 | 0.040759 | -15.9092 | 7.1683 | 0.051001 | 0.153 | 70%
DP 95 | 0.017119 | 70% | 0.30236 | 1.145 | 0.71103 | 0.053248 | -18.182 | 7.1744 | 0.051012 | 0.15303 | 70%
DP 96 | 0.017119 | 70% | 0.34016 | 1.145 | 0.71071 | 0.067409 | -20.4548 | 7.1793 | 0.051024 | 0.15307 | 70%
DP 97 | 0.017119 | 70% | 0.37795 | 1.145 | 0.71052 | 0.083242 | -22.7276 | 7.183 | 0.051037 | 0.15311 | 70%
DP 98 | 0.017119 | 70% | 0.41575 | 1.145 | 0.71043 | 0.10075 | -25.0003 | 7.1856 | 0.051048 | 0.15314 | 70%
DP 99 | 0.019401 | 80% | 0.93302 | 1.168 | 0.73614 | 0.57791 | -55.0009 | 8.0569 | 0.05931 | 0.17793 | 80%
DP 100 | 0.019401 | 80% | 1.0744 | 1.168 | 0.73652 | 0.7666 | -63.3344 | 8.056 | 0.059333 | 0.178 | 80%
DP 101 | 0.019401 | 80% | 1.2158 | 1.168 | 0.73686 | 0.98191 | -71.6678 | 8.0547 | 0.059352 | 0.17805 | 80%
DP 102 | 0.019401 | 80% | 1.3571 | 1.168 | 0.73715 | 1.2239 | -80.0013 | 8.0535 | 0.059367 | 0.1781 | 80%
DP 103 | 0.019401 | 80% | 0.75946 | 1.162 | 0.73568 | 0.38472 | -45.0007 | 8.0586 | 0.059285 | 0.17786 | 80%
DP 104 | 0.019401 | 80% | 0.87197 | 1.162 | 0.73596 | 0.50728 | -51.6675 | 8.0576 | 0.0593 | 0.1779 | 80%
DP 105 | 0.019401 | 80% | 0.98449 | 1.162 | 0.73629 | 0.64683 | -58.3343 | 8.0563 | 0.059318 | 0.17795 | 80%
DP 106 | 0.019401 | 80% | 1.097 | 1.162 | 0.73657 | 0.80337 | -65.0011 | 8.0557 | 0.059336 | 0.17801 | 80%
DP 107 | 0.019401 | 80% | 0.58764 | 1.156 | 0.73522 | 0.23142 | -35.0005 | 8.0599 | 0.059257 | 0.17777 | 80%
DP 108 | 0.019401 | 80% | 0.6548 | 1.156 | 0.7354 | 0.2874 | -39.0006 | 8.0595 | 0.05927 | 0.17781 | 80%
DP 109 | 0.019401 | 80% | 0.72196 | 1.156 | 0.73558 | 0.34944 | -43.0006 | 8.0591 | 0.059281 | 0.17784 | 80%
DP 110 | 0.019401 | 80% | 0.78912 | 1.156 | 0.73575 | 0.41754 | -47.0007 | 8.0586 | 0.059291 | 0.17787 | 80%
DP 111 | 0.019401 | 80% | 0.85628 | 1.156 | 0.73591 | 0.49171 | -51.0008 | 8.0579 | 0.059299 | 0.1779 | 80%
DP 112 | 0.019401 | 80% | 0.92344 | 1.156 | 0.73611 | 0.57196 | -55.0009 | 8.057 | 0.059309 | 0.17793 | 80%
DP 113 | 0.019401 | 80% | 0.25054 | 1.15 | 0.73685 | 0.042281 | -15.0001 | 8.0414 | 0.059253 | 0.17776 | 80%
DP 114 | 0.019401 | 80% | 0.32212 | 1.15 | 0.73578 | 0.069881 | -19.2859 | 8.0517 | 0.059243 | 0.17773 | 80%
DP 115 | 0.019401 | 80% | 0.3937 | 1.15 | 0.73523 | 0.10438 | -23.5717 | 8.0569 | 0.059237 | 0.17771 | 80%
DP 116 | 0.019401 | 80% | 0.46529 | 1.15 | 0.73508 | 0.1458 | -27.8575 | 8.0592 | 0.059242 | 0.17773 | 80%
DP 117 | 0.019401 | 80% | 0.53687 | 1.15 | 0.73512 | 0.19414 | -32.1433 | 8.0599 | 0.05925 | 0.17775 | 80%
DP 118 | 0.019401 | 80% | 0.60845 | 1.15 | 0.73527 | 0.24941 | -36.4291 | 8.0598 | 0.059261 | 0.17778 | 80%
DP 119 | 0.019401 | 80% | 0.68003 | 1.15 | 0.73547 | 0.31161 | -40.7149 | 8.0591 | 0.059273 | 0.17782 | 80%
DP 120 | 0.019401 | 80% | 0.75162 | 1.15 | 0.73566 | 0.38073 | -45.0007 | 8.0587 | 0.059284 | 0.17785 | 80%
DP 121 | 0.019401 | 80% | 0.037795 | 1.145 | 0.74127 | 0.00095637 | -2.2727 | 7.9109 | 0.058642 | 0.17592 | 80%
DP 122 | 0.019401 | 80% | 0.075591 | 1.145 | 0.74391 | 0.0038499 | -4.5454 | 7.9329 | 0.059014 | 0.17704 | 80%
DP 123 | 0.019401 | 80% | 0.11339 | 1.145 | 0.74062 | 0.0086786 | -6.8182 | 7.983 | 0.059124 | 0.17737 | 80%
DP 124 | 0.019401 | 80% | 0.15118 | 1.145 | 0.73914 | 0.015449 | -9.0909 | 8.0096 | 0.059202 | 0.17761 | 80%
DP 125 | 0.019401 | 80% | 0.18898 | 1.145 | 0.73809 | 0.024155 | -11.3637 | 8.0261 | 0.05924 | 0.17772 | 80%
DP 126 | 0.019401 | 80% | 0.22677 | 1.145 | 0.73728 | 0.03479 | -13.6365 | 8.0365 | 0.059251 | 0.17775 | 80%
DP 127 | 0.019401 | 80% | 0.26457 | 1.145 | 0.7366 | 0.047353 | -15.9092 | 8.0439 | 0.059251 | 0.17775 | 80%
DP 128 | 0.019401 | 80% | 0.30236 | 1.145 | 0.73601 | 0.061842 | -18.182 | 8.0494 | 0.059245 | 0.17773 | 80%
DP 129 | 0.019401 | 80% | 0.34016 | 1.145 | 0.73559 | 0.078263 | -20.4548 | 8.0534 | 0.05924 | 0.17772 | 80%
DP 130 | 0.019401 | 80% | 0.37795 | 1.145 | 0.73529 | 0.096615 | -22.7275 | 8.0561 | 0.059236 | 0.17771 | 80%
DP 131 | 0.019401 | 80% | 0.41575 | 1.145 | 0.73516 | 0.11691 | -25.0003 | 8.0577 | 0.059237 | 0.17771 | 80%
DP 1 | 0.021683 | 90% | 0.93302 | 1.168 | 0.75327 | 0.66987 | -55.0009 | 9.1266 | 0.068748 | 0.20624 | 90%
DP 132 | 0.021683 | 90% | 1.0744 | 1.168 | 0.75346 | 0.88911 | -63.3344 | 9.1333 | 0.068816 | 0.20645 | 90%
DP 133 | 0.021683 | 90% | 1.2158 | 1.168 | 0.75359 | 1.1394 | -71.6679 | 9.1389 | 0.06887 | 0.20661 | 90%
DP 134 | 0.021683 | 90% | 1.3571 | 1.168 | 0.75372 | 1.4206 | -80.0014 | 9.1429 | 0.068913 | 0.20674 | 90%
DP 135 | 0.021683 | 90% | 0.75946 | 1.162 | 0.75298 | 0.44541 | -45.0007 | 9.1157 | 0.068639 | 0.20592 | 90%
DP 136 | 0.021683 | 90% | 0.87197 | 1.162 | 0.75317 | 0.58778 | -51.6675 | 9.123 | 0.068711 | 0.20613 | 90%
DP 137 | 0.021683 | 90% | 0.98449 | 1.162 | 0.75336 | 0.74998 | -58.3343 | 9.1295 | 0.068778 | 0.20633 | 90%
DP 138 | 0.021683 | 90% | 1.097 | 1.162 | 0.75348 | 0.93186 | -65.0011 | 9.1345 | 0.068826 | 0.20648 | 90%
DP 139 | 0.021683 | 90% | 0.58764 | 1.156 | 0.75275 | 0.26759 | -35.0005 | 9.1026 | 0.06852 | 0.20556 | 90%
DP 140 | 0.021683 | 90% | 0.6548 | 1.156 | 0.75281 | 0.33249 | -39.0006 | 9.1084 | 0.068569 | 0.20571 | 90%
DP 141 | 0.021683 | 90% | 0.72196 | 1.156 | 0.75291 | 0.40446 | -43.0007 | 9.1132 | 0.068614 | 0.20584 | 90%
DP 142 | 0.021683 | 90% | 0.78912 | 1.156 | 0.75303 | 0.48352 | -47.0008 | 9.1177 | 0.068659 | 0.20598 | 90%
DP 143 | 0.021683 | 90% | 0.85628 | 1.156 | 0.75314 | 0.56967 | -51.0008 | 9.1219 | 0.068701 | 0.2061 | 90%
DP 144 | 0.021683 | 90% | 0.92344 | 1.156 | 0.75326 | 0.66294 | -55.0009 | 9.1261 | 0.068743 | 0.20623 | 90%
DP 145 | 0.021683 | 90% | 0.25054 | 1.15 | 0.7553 | 0.048701 | -15.0001 | 9.0361 | 0.06825 | 0.20475 | 90%
DP 146 | 0.021683 | 90% | 0.32212 | 1.15 | 0.75423 | 0.080577 | -19.2859 | 9.0569 | 0.06831 | 0.20493 | 90%
DP 147 | 0.021683 | 90% | 0.3937 | 1.15 | 0.75332 | 0.12044 | -23.5717 | 9.0737 | 0.068354 | 0.20506 | 90%
DP 148 | 0.021683 | 90% | 0.46529 | 1.15 | 0.75288 | 0.16836 | -27.8575 | 9.0865 | 0.06841 | 0.20523 | 90%
DP 149 | 0.021683 | 90% | 0.53687 | 1.15 | 0.75275 | 0.22437 | -32.1433 | 9.0966 | 0.068475 | 0.20542 | 90%
DP 150 | 0.021683 | 90% | 0.60845 | 1.15 | 0.75277 | 0.28844 | -36.4291 | 9.1046 | 0.068536 | 0.20561 | 90%
DP 151 | 0.021683 | 90% | 0.68003 | 1.15 | 0.75284 | 0.36057 | -40.7149 | 9.1103 | 0.068586 | 0.20576 | 90%
DP 152 | 0.021683 | 90% | 0.75162 | 1.15 | 0.75296 | 0.44078 | -45.0007 | 9.1152 | 0.068634 | 0.2059 | 90%
DP 153 | 0.021683 | 90% | 0.037795 | 1.145 | 0.76214 | 0.0010922 | -2.2727 | 8.7871 | 0.06697 | 0.20091 | 90%
DP 154 | 0.021683 | 90% | 0.075591 | 1.145 | 0.76277 | 0.0044144 | -4.5454 | 8.8712 | 0.067667 | 0.203 | 90%
DP 155 | 0.021683 | 90% | 0.11339 | 1.145 | 0.75942 | 0.0099626 | -6.8182 | 8.9372 | 0.067871 | 0.20361 | 90%
DP 156 | 0.021683 | 90% | 0.15118 | 1.145 | 0.75783 | 0.017753 | -9.0909 | 8.9771 | 0.068031 | 0.20409 | 90%
DP 157 | 0.021683 | 90% | 0.18898 | 1.145 | 0.75664 | 0.027783 | -11.3637 | 9.0051 | 0.068137 | 0.20441 | 90%
DP 158 | 0.021683 | 90% | 0.22677 | 1.145 | 0.75573 | 0.040051 | -13.6365 | 9.0259 | 0.068211 | 0.20463 | 90%
DP 159 | 0.021683 | 90% | 0.26457 | 1.145 | 0.7551 | 0.05456 | -15.9092 | 9.0411 | 0.068269 | 0.20481 | 90%
DP 160 | 0.021683 | 90% | 0.30236 | 1.145 | 0.75453 | 0.071295 | -18.182 | 9.0519 | 0.0683 | 0.2049 | 90%
DP 161 | 0.021683 | 90% | 0.34016 | 1.145 | 0.75396 | 0.090256 | -20.4548 | 9.0612 | 0.068318 | 0.20495 | 90%
DP 162 | 0.021683 | 90% | 0.37795 | 1.145 | 0.75348 | 0.11147 | -22.7276 | 9.0702 | 0.068342 | 0.20503 | 90%
DP 163 | 0.021683 | 90% | 0.41575 | 1.145 | 0.75314 | 0.13493 | -25.0003 | 9.078 | 0.06837 | 0.20511 | 90%
DP 0 (Current) | 0.023965 | 100% | 0.93302 | 1.168 | 0.76615 | 0.76332 | -55.0009 | 10.225 | 0.078339 | 0.23502 | 100%
DP 164 | 0.023965 | 100% | 1.0744 | 1.168 | 0.76623 | 1.0133 | -63.3344 | 10.2356 | 0.078428 | 0.23528 | 100%
DP 165 | 0.023965 | 100% | 1.2158 | 1.168 | 0.76628 | 1.299 | -71.6679 | 10.2466 | 0.078518 | 0.23555 | 100%
DP 166 | 0.023965 | 100% | 1.3571 | 1.168 | 0.76635 | 1.6206 | -80.0013 | 10.2581 | 0.078613 | 0.23584 | 100%
DP 167 | 0.023965 | 100% | 0.75946 | 1.162 | 0.76597 | 0.50762 | -45.0007 | 10.2126 | 0.078226 | 0.23468 | 100%
DP 168 | 0.023965 | 100% | 0.87197 | 1.162 | 0.7661 | 0.6698 | -51.6675 | 10.2205 | 0.078299 | 0.2349 | 100%
DP 169 | 0.023965 | 100% | 0.98449 | 1.162 | 0.76618 | 0.85459 | -58.3343 | 10.2288 | 0.078371 | 0.23511 | 100%
DP 170 | 0.023965 | 100% | 1.097 | 1.162 | 0.76624 | 1.062 | -65.0011 | 10.2372 | 0.078441 | 0.23532 | 100%
DP 171 | 0.023965 | 100% | 0.58764 | 1.156 | 0.76595 | 0.30499 | -35.0005 | 10.1961 | 0.078097 | 0.23429 | 100%
DP 172 | 0.023965 | 100% | 0.6548 | 1.156 | 0.76592 | 0.37895 | -39.0006 | 10.2035 | 0.078151 | 0.23445 | 100%
DP 173 | 0.023965 | 100% | 0.72196 | 1.156 | 0.76595 | 0.46095 | -43.0006 | 10.2094 | 0.078199 | 0.2346 | 100%
DP 174 | 0.023965 | 100% | 0.78912 | 1.156 | 0.766 | 0.55102 | -47.0007 | 10.2147 | 0.078245 | 0.23473 | 100%
DP 175 | 0.023965 | 100% | 0.85628 | 1.156 | 0.76608 | 0.64916 | -51.0008 | 10.2193 | 0.078288 | 0.23486 | 100%
DP 176 | 0.023965 | 100% | 0.92344 | 1.156 | 0.76615 | 0.75542 | -55.0009 | 10.2242 | 0.078332 | 0.235 | 100%
DP 177 | 0.023965 | 100% | 0.25054 | 1.15 | 0.76897 | 0.055399 | -15.0001 | 10.0961 | 0.077636 | 0.23291 | 100%
DP 178 | 0.023965 | 100% | 0.32212 | 1.15 | 0.76766 | 0.091772 | -19.2859 | 10.1347 | 0.0778 | 0.2334 | 100%
DP 179 | 0.023965 | 100% | 0.3937 | 1.15 | 0.76676 | 0.13725 | -23.5717 | 10.1585 | 0.077891 | 0.23367 | 100%
DP 180 | 0.023965 | 100% | 0.46529 | 1.15 | 0.76623 | 0.19187 | -27.8575 | 10.1748 | 0.077963 | 0.23389 | 100%
DP 181 | 0.023965 | 100% | 0.53687 | 1.15 | 0.76602 | 0.25571 | -32.1433 | 10.1879 | 0.078042 | 0.23412 | 100%
DP 182 | 0.023965 | 100% | 0.60845 | 1.15 | 0.76594 | 0.32876 | -36.4291 | 10.1987 | 0.078116 | 0.23435 | 100%
DP 183 | 0.023965 | 100% | 0.68003 | 1.15 | 0.76592 | 0.41094 | -40.7149 | 10.2057 | 0.078168 | 0.2345 | 100%
DP 184 | 0.023965 | 100% | 0.75162 | 1.15 | 0.76597 | 0.50234 | -45.0007 | 10.2118 | 0.078219 | 0.23466 | 100%
DP 185 | 0.023965 | 100% | 0.037795 | 1.145 | 0.77798 | 0.0012382 | -2.2727 | 9.7593 | 0.075925 | 0.22778 | 100%
DP 186 | 0.023965 | 100% | 0.075591 | 1.145 | 0.77666 | 0.0050127 | -4.5454 | 9.8933 | 0.076838 | 0.23051 | 100%
DP 187 | 0.023965 | 100% | 0.11339 | 1.145 | 0.77348 | 0.011307 | -6.8182 | 9.9592 | 0.077032 | 0.2311 | 100%
DP 188 | 0.023965 | 100% | 0.15118 | 1.145 | 0.77178 | 0.020162 | -9.0909 | 10.0107 | 0.077261 | 0.23178 | 100%
DP 189 | 0.023965 | 100% | 0.18898 | 1.145 | 0.77045 | 0.031575 | -11.3637 | 10.0508 | 0.077436 | 0.23231 | 100%
DP 190 | 0.023965 | 100% | 0.22677 | 1.145 | 0.76945 | 0.045539 | -13.6365 | 10.0795 | 0.077557 | 0.23267 | 100%
DP 191 | 0.023965 | 100% | 0.26457 | 1.145 | 0.7687 | 0.06208 | -15.9092 | 10.1051 | 0.077678 | 0.23303 | 100%
DP 192 | 0.023965 | 100% | 0.30236 | 1.145 | 0.76799 | 0.081174 | -18.182 | 10.1256 | 0.077764 | 0.23329 | 100%
DP 193 | 0.023965 | 100% | 0.34016 | 1.145 | 0.76738 | 0.10282 | -20.4548 | 10.1417 | 0.077826 | 0.23348 | 100%
DP 194 | 0.023965 | 100% | 0.37795 | 1.145 | 0.76692 | 0.12701 | -22.7275 | 10.1541 | 0.077874 | 0.23362 | 100%
DP 195 | 0.023965 | 100% | 0.41575 | 1.145 | 0.76655 | 0.15377 | -25.0003 | 10.1642 | 0.077914 | 0.23374 | 100%

## Single Airbrake
WHAT CHANGED? | [12 empty] | DRAG COEFFICIENT PER AIRBRAKE
The reference area for drag coefficient calculation was changed to the cross-section area of the rocket. | [12 empty] | Air Density | 290-340m
Cross section dia is 83.8mm | [12 empty] | 1.168 | Flow Speed/Deployment | 10% | 20% | 30% | 40% | 50% | 60% | 70% | 80% | 90% | 100%
Reference area is | 0.0055154 | m2 | [11 empty] | 55 | 0.0048473 | 0.010175 | 0.017948 | 0.026706 | 0.035122 | 0.043336 | 0.051253 | 0.05931 | 0.068748 | 0.078339
Assuming the open rocket drag coefficient values use the same reference area, we can sum them together to get overall drag coeff. | [13 empty] | 63.3333 | 0.0049072 | 0.010232 | 0.018021 | 0.026766 | 0.035168 | 0.043382 | 0.051303 | 0.059333 | 0.068816 | 0.078428
Total Drag coeff | 3*drag coeff per airbrake + full rocket body drag | [12 empty] | 71.6667 | 0.0049563 | 0.010278 | 0.018083 | 0.02682 | 0.035206 | 0.043422 | 0.051344 | 0.059352 | 0.06887 | 0.078518
[14 empty] | 80 | 0.0049978 | 0.010315 | 0.018136 | 0.026867 | 0.035236 | 0.043455 | 0.051382 | 0.059367 | 0.068913 | 0.078613
340-390m
[13 empty] | 1.162 | Flow Speed/Deployment | 10% | 20% | 30% | 40% | 50% | 60% | 70% | 80% | 90% | 100%
[14 empty] | 45 | 0.0047469 | 0.010083 | 0.017841 | 0.026621 | 0.035057 | 0.043269 | 0.051188 | 0.059285 | 0.068639 | 0.078226
[14 empty] | 51.6667 | 0.0048159 | 0.010146 | 0.017913 | 0.026678 | 0.0351 | 0.043314 | 0.051231 | 0.0593 | 0.068711 | 0.078299
[14 empty] | 58.3333 | 0.0048706 | 0.010197 | 0.017975 | 0.026729 | 0.03514 | 0.043353 | 0.051272 | 0.059318 | 0.068778 | 0.078371
[14 empty] | 65 | 0.0049156 | 0.01024 | 0.018031 | 0.026775 | 0.035174 | 0.043389 | 0.05131 | 0.059336 | 0.068826 | 0.078441
390-440m
[13 empty] | 1.156 | Flow Speed/Deployment | 10% | 20% | 30% | 40% | 50% | 60% | 70% | 80% | 90% | 100%
[14 empty] | 35 | 0.0046051 | 0.009957 | 0.017727 | 0.02653 | 0.03499 | 0.043181 | 0.051116 | 0.059257 | 0.06852 | 0.078097
[14 empty] | 39 | 0.004667 | 0.010011 | 0.017771 | 0.026566 | 0.035017 | 0.043218 | 0.051143 | 0.05927 | 0.068569 | 0.078151
[14 empty] | 43 | 0.0047203 | 0.010059 | 0.017816 | 0.026601 | 0.035043 | 0.043252 | 0.051172 | 0.059281 | 0.068614 | 0.078199
[14 empty] | 47 | 0.0047668 | 0.010101 | 0.017861 | 0.026636 | 0.035068 | 0.043281 | 0.0512 | 0.059291 | 0.068659 | 0.078245
[14 empty] | 51 | 0.004807 | 0.010138 | 0.017903 | 0.02667 | 0.035094 | 0.043308 | 0.051226 | 0.059299 | 0.068701 | 0.078288
[14 empty] | 55 | 0.0048426 | 0.01017 | 0.017943 | 0.026702 | 0.035119 | 0.043333 | 0.05125 | 0.059309 | 0.068743 | 0.078332
Run 1 Output Table | [9 empty] | Triangle Height |  |  |  | 440-490m
Flow Velocities (m/s) | 55 | 63.3333 | 71.6667 | 80 | [5 empty] | 3.6 |  |  | 1.15 | Flow Speed/Deployment | 10% | 20% | 30% | 40% | 50% | 60% | 70% | 80% | 90% | 100%
Mass Flow Rate (kg/s) | 0.93302 | 1.0744 | 1.2158 | 1.3571 | [5 empty] | 5.7077 |  |  |  | 15 | 0.0039208 | 0.0094705 | 0.017568 | 0.026389 | 0.034855 | 0.04305 | 0.050995 | 0.059253 | 0.06825 | 0.077636
Drag Coeffient | [9 empty] | 7.9899 |  |  |  | 19.2857 | 0.0041119 | 0.0096293 | 0.017591 | 0.026425 | 0.034883 | 0.043059 | 0.051018 | 0.059243 | 0.06831 | 0.0778
[10 empty] | 10.2721 |  |  |  | 23.5714 | 0.0043373 | 0.0097425 | 0.017619 | 0.026447 | 0.034913 | 0.043078 | 0.051042 | 0.059237 | 0.068354 | 0.077891
Run 2 Output Table | [9 empty] | 12.5542 |  |  |  | 27.8571 | 0.0044561 | 0.0098317 | 0.017655 | 0.026471 | 0.034942 | 0.043113 | 0.051069 | 0.059242 | 0.06841 | 0.077963
Flow Velocities (m/s) | 45 | 51.6667 | 58.3333 | 65 | [5 empty] | 14.8364 |  |  |  | 32.1429 | 0.0045498 | 0.0099109 | 0.017695 | 0.026503 | 0.03497 | 0.043152 | 0.051097 | 0.05925 | 0.068475 | 0.078042
Mass Flow Rate (kg/s) | 0.75946 | 0.87197 | 0.98449 | 1.097 | [5 empty] | 17.1186 |  |  |  | 36.4286 | 0.0046255 | 0.0099743 | 0.01774 | 0.026541 | 0.034998 | 0.043193 | 0.051125 | 0.059261 | 0.068536 | 0.078116
Drag Coeffient | [9 empty] | 19.4008 |  |  |  | 40.7143 | 0.004688 | 0.01003 | 0.017788 | 0.026579 | 0.035027 | 0.043231 | 0.051154 | 0.059273 | 0.068586 | 0.078168
[10 empty] | 21.6829 |  |  |  | 45 | 0.0047415 | 0.010078 | 0.017836 | 0.026617 | 0.035054 | 0.043266 | 0.051185 | 0.059284 | 0.068634 | 0.078219
Run 3 Output Table | [9 empty] | 23.9651
Flow Velocities (m/s) | 35 | 39 | 43 | 47 | 51 | 55 | [7 empty] | 490-515m
Mass Flow Rate (kg/s) | 0.58764 | 0.6548 | 0.72196 | 0.78912 | 0.85628 | 0.92344 | [6 empty] | 1.145 | Flow Speed/Deployment | 10% | 20% | 30% | 40% | 50% | 60% | 70% | 80% | 90% | 100%
Drag Coeffient | [13 empty] | 0 | 0 | 0 | 0 | 0 | 0 | 0 | 0 | 0 | 0 | 0
[14 empty] | 2.2727 | 0.0028937 | 0.0075954 | 0.016173 | 0.025637 | 0.034645 | 0.042752 | 0.050552 | 0.058642 | 0.06697 | 0.075925
Run 4 Output Table | [13 empty] | 4.5455 | 0.0031628 | 0.0087224 | 0.017514 | 0.026385 | 0.034945 | 0.042955 | 0.050798 | 0.059014 | 0.067667 | 0.076838
Flow Velocities (m/s) | 15 | 19.2857 | 23.5714 | 27.8571 | 32.1429 | 36.4286 | 40.7143 | 45 | [5 empty] | 6.8182 | 0.0033012 | 0.0090154 | 0.017539 | 0.02639 | 0.034874 | 0.04296 | 0.050852 | 0.059124 | 0.067871 | 0.077032
Mass Flow Rate (kg/s) | 0.25054 | 0.32212 | 0.3937 | 0.46529 | 0.53687 | 0.60845 | 0.68003 | 0.75162 | [5 empty] | 9.0909 | 0.00344 | 0.0091762 | 0.017549 | 0.026401 | 0.034879 | 0.04301 | 0.050924 | 0.059202 | 0.068031 | 0.077261
Drag Coeffient | [13 empty] | 11.3636 | 0.0035854 | 0.0092986 | 0.01755 | 0.026388 | 0.034862 | 0.043039 | 0.050961 | 0.05924 | 0.068137 | 0.077436
[14 empty] | 13.6364 | 0.0038404 | 0.0094076 | 0.01756 | 0.026383 | 0.034853 | 0.043047 | 0.050984 | 0.059251 | 0.068211 | 0.077557
Run 5 Output Table | [13 empty] | 15.9091 | 0.0039635 | 0.0095059 | 0.017572 | 0.026397 | 0.034857 | 0.043053 | 0.051001 | 0.059251 | 0.068269 | 0.077678
Flow Velocities (m/s) | 0 | 2.2727 | 4.5455 | 6.8182 | 9.0909 | 11.3636 | 13.6364 | 15.9091 | 18.1818 | 20.4545 | 22.7273 | 25 |  | 18.1818 | 0.0040643 | 0.0095914 | 0.017584 | 0.026416 | 0.034874 | 0.043057 | 0.051012 | 0.059245 | 0.0683 | 0.077764
Mass Flow Rate (kg/s) | 0 | 0.037795 | 0.075591 | 0.11339 | 0.15118 | 0.18898 | 0.22677 | 0.26457 | 0.30236 | 0.34016 | 0.37795 | 0.41575 |  | 20.4545 | 0.0041508 | 0.0096608 | 0.017598 | 0.026431 | 0.034891 | 0.043062 | 0.051024 | 0.05924 | 0.068318 | 0.077826
Drag Coeffient | [13 empty] | 22.7273 | 0.004307 | 0.00972 | 0.017613 | 0.026443 | 0.034907 | 0.043073 | 0.051037 | 0.059236 | 0.068342 | 0.077874
[14 empty] | 25 | 0.0043768 | 0.0097718 | 0.017629 | 0.026454 | 0.034922 | 0.043087 | 0.051048 | 0.059237 | 0.06837 | 0.077914
| 10% | 20% | 30% | 40% | 50% | 60% | 70% | 80% | 90% | 100%
| 3.6 | 5.7077 | 7.9899 | 10.2721 | 12.5542 | 14.8364 | 17.1186 | 19.4008 | 21.6829 | 23.9651
[6 empty] | 0.0036 | 0.93302 | 1.168
[6 empty] | 0.0057077 | 0.93302 | 1.168
[6 empty] | 0.0079899 | 0.93302 | 1.168
[6 empty] | 0.010272 | 0.93302 | 1.168
[6 empty] | 0.012554 | 0.93302 | 1.168
[6 empty] | 0.014836 | 0.93302 | 1.168
[6 empty] | 0.017119 | 0.93302 | 1.168
[6 empty] | 0.019401 | 0.93302 | 1.168
[6 empty] | 0.021683 | 0.93302 | 1.168
[6 empty] | 0.023965 | 0.93302 | 1.168

## Rocket without Airbrakes
Atitude (Sealevel) | Atitude (AGL) | Vertical Velocity (m/s) | Drag Coefficient
249.188 | 289.188 | 75.936 | 0.663 | Orini Launch Site AGL
252.967 | 292.967 | 75.193 | 0.663 | 40 | m
256.708 | 296.708 | 74.453 | 0.663
260.412 | 300.412 | 73.718 | 0.663
264.08 | 304.08 | 72.988 | 0.662
267.711 | 307.711 | 72.264 | 0.662
271.306 | 311.306 | 71.546 | 0.662
274.865 | 314.865 | 70.834 | 0.662
278.39 | 318.39 | 70.127 | 0.662
281.878 | 321.878 | 69.425 | 0.661
285.332 | 325.332 | 68.727 | 0.661
288.751 | 328.751 | 68.032 | 0.661
292.135 | 332.135 | 67.34 | 0.661
295.485 | 335.485 | 66.651 | 0.66
298.8 | 338.8 | 65.964 | 0.66
302.082 | 342.082 | 65.283 | 0.66
305.329 | 345.329 | 64.607 | 0.66
308.542 | 348.542 | 63.936 | 0.66
311.722 | 351.722 | 63.27 | 0.66
314.869 | 354.869 | 62.608 | 0.659
317.983 | 357.983 | 61.95 | 0.659
321.064 | 361.064 | 61.296 | 0.659
324.113 | 364.113 | 60.645 | 0.659
327.129 | 367.129 | 59.996 | 0.659
330.113 | 370.113 | 59.35 | 0.659
333.064 | 373.064 | 58.706 | 0.658
335.983 | 375.983 | 58.065 | 0.658
338.87 | 378.87 | 57.428 | 0.658
341.726 | 381.726 | 56.795 | 0.658
344.55 | 384.55 | 56.166 | 0.658
347.343 | 387.343 | 55.54 | 0.658
350.104 | 390.104 | 54.918 | 0.657
352.835 | 392.835 | 54.3 | 0.657
355.534 | 395.534 | 53.685 | 0.657
358.203 | 398.203 | 53.072 | 0.657
360.841 | 400.841 | 52.462 | 0.657
363.449 | 403.449 | 51.854 | 0.657
366.027 | 406.027 | 51.249 | 0.657
368.574 | 408.574 | 50.645 | 0.656
371.091 | 411.091 | 50.044 | 0.656
373.579 | 413.579 | 49.444 | 0.656
376.036 | 416.036 | 48.848 | 0.656
378.463 | 418.463 | 48.255 | 0.656
380.861 | 420.861 | 47.665 | 0.656
383.23 | 423.23 | 47.078 | 0.656
385.569 | 425.569 | 46.495 | 0.656
387.879 | 427.879 | 45.914 | 0.656
390.161 | 430.161 | 45.335 | 0.655
392.413 | 432.413 | 44.759 | 0.655
394.637 | 434.637 | 44.185 | 0.655
396.832 | 436.832 | 43.612 | 0.655
398.998 | 438.998 | 43.042 | 0.655
401.136 | 441.136 | 42.474 | 0.655
403.245 | 443.245 | 41.907 | 0.655
405.326 | 445.326 | 41.341 | 0.655
407.379 | 447.379 | 40.777 | 0.655
409.404 | 449.404 | 40.215 | 0.654
411.401 | 451.401 | 39.655 | 0.654
413.37 | 453.37 | 39.096 | 0.654
415.311 | 455.311 | 38.54 | 0.654
417.224 | 457.224 | 37.986 | 0.654
419.109 | 459.109 | 37.435 | 0.654
420.967 | 460.967 | 36.886 | 0.654
422.798 | 462.798 | 36.338 | 0.654
424.601 | 464.601 | 35.793 | 0.654
426.377 | 466.377 | 35.25 | 0.654
428.126 | 468.126 | 34.708 | 0.654
429.848 | 469.848 | 34.168 | 0.653
431.543 | 471.543 | 33.63 | 0.653
433.211 | 473.211 | 33.094 | 0.653
434.852 | 474.852 | 32.558 | 0.653
436.467 | 476.467 | 32.025 | 0.653
438.055 | 478.055 | 31.492 | 0.653
439.616 | 479.616 | 30.96 | 0.653
441.151 | 481.151 | 30.429 | 0.653
442.659 | 482.659 | 29.899 | 0.653
444.141 | 484.141 | 29.372 | 0.653
445.596 | 485.596 | 28.845 | 0.653
447.025 | 487.025 | 28.319 | 0.653
448.428 | 488.428 | 27.794 | 0.653
449.805 | 489.805 | 27.27 | 0.653
451.155 | 491.155 | 26.748 | 0.653
452.48 | 492.48 | 26.227 | 0.652
453.778 | 493.778 | 25.707 | 0.652
455.05 | 495.05 | 25.189 | 0.652
456.297 | 496.297 | 24.672 | 0.652
457.518 | 497.518 | 24.156 | 0.652
458.712 | 498.712 | 23.642 | 0.652
459.882 | 499.882 | 23.129 | 0.652
461.025 | 501.025 | 22.617 | 0.652
462.144 | 502.144 | 22.107 | 0.652
463.236 | 503.236 | 21.597 | 0.652
463.362 | 503.362 | 21.538 | 0.652
463.55 | 503.55 | 21.449 | 0.652
463.831 | 503.831 | 21.315 | 0.652
464.248 | 504.248 | 21.115 | 0.652
464.868 | 504.868 | 20.816 | 0.652
465.78 | 505.78 | 20.367 | 0.652
466.785 | 506.785 | 19.861 | 0.652
467.766 | 507.766 | 19.356 | 0.652
468.721 | 508.721 | 18.851 | 0.652
469.651 | 509.651 | 18.348 | 0.652
470.556 | 510.556 | 17.845 | 0.652
471.436 | 511.436 | 17.343 | 0.651
472.29 | 512.29 | 16.842 | 0.651
473.12 | 513.12 | 16.341 | 0.651
473.924 | 513.924 | 15.841 | 0.651
474.704 | 514.704 | 15.341 | 0.651
475.458 | 515.458 | 14.843 | 0.651
476.188 | 516.188 | 14.345 | 0.651
476.893 | 516.893 | 13.847 | 0.651
477.573 | 517.573 | 13.35 | 0.651
478.228 | 518.228 | 12.854 | 0.651
478.858 | 518.858 | 12.358 | 0.651
479.464 | 519.464 | 11.862 | 0.651
480.044 | 520.044 | 11.367 | 0.651
480.6 | 520.6 | 10.873 | 0.652
481.132 | 521.132 | 10.379 | 0.653
481.638 | 521.638 | 9.886 | 0.654
482.12 | 522.12 | 9.394 | 0.656
482.578 | 522.578 | 8.902 | 0.657
483.011 | 523.011 | 8.411 | 0.658
483.419 | 523.419 | 7.921 | 0.659
483.803 | 523.803 | 7.431 | 0.661
484.162 | 524.162 | 6.942 | 0.663
484.497 | 524.497 | 6.454 | 0.664
484.807 | 524.807 | 5.966 | 0.666
485.094 | 525.094 | 5.479 | 0.668
485.355 | 525.355 | 4.993 | 0.67
485.593 | 525.593 | 4.507 | 0.671
485.806 | 525.806 | 4.023 | 0.673
485.995 | 525.995 | 3.539 | 0.675
486.16 | 526.16 | 3.057 | 0.677
486.301 | 526.301 | 2.575 | 0.678
486.418 | 526.418 | 2.094 | 0.68
486.51 | 526.51 | 1.614 | 0.681
486.579 | 526.579 | 1.135 | 0.683
486.624 | 526.624 | 0.658 | 0.684
486.645 | 526.645 | 0.181 | 0.683